## CALCULATOR
Complete the yellow boxes; the potential savings will appear in the blue boxes.
YOUR INPUT | [9 empty] | Tyre Class | Energy efficency Class | C1 |  |  | C2 |  |  | C3 | [8 empty] | Vehicle type
Tyre type(1) |  |  | C1 (Car) | [6 empty] | C1 (Car) |  | MIN | MAX | MEAN | MIN | MAX | MEAN | MIN | MAX | MEAN |  | C1 (Car) | C2 (Van) | C3 (Lorry & Bus)
[10 empty] | C2 (Van) | A |  | 6.5 | 6.5 |  | 5.5 | 5.5 |  | 4 | 4 | A | 6.5 | 5.5 | 4 | A | 2 | Urban
Fuel efficiency class of your current tyres |  |  | G | OK | [5 empty] | C3 (Lorry & Bus) | B | 6.6 | 7.7 | 7.15 | 5.6 | 6.7 | 6.15 | 4.1 | 5 | 4.55 | B | 7.15 | 6.15 | 4.55 | B | 3 | Highway
Fuel efficiency class of the tyres you are considering purchasing |  |  | A | OK | [6 empty] | C | 7.8 | 9 | 8.4 | 6.8 | 8 | 7.4 | 5.1 | 6 | 5.55 | C | 8.4 | 7.4 | 5.55 | C | 4
[11 empty] | D | [6 empty] | 6.1 | 7 | 6.55 | D |  |  | 6.55 | D | 5
Your driving habits | URBAN | 25% |  | 75% | HIGHWAY |  |  |  |  | 75 | E | 9.1 | 10.5 | 9.8 | 8.1 | 9.2 | 8.65 | 7.1 | 8 | 7.55 | E | 9.8 | 8.65 | 7.55 | E | 6
Number of km with the new tyres |  |  | 60000 | km |  |  |  |  | H | 25 | F | 10.6 | 12 | 11.3 | 9.3 | 10.5 | 9.9 | 8.1 |  | 8.1 | F | 11.3 | 9.9 | 8.1 | F | 7 | C2
Average fuel consumption of your vehicle |  |  | 8 | l/100km |  |  |  |  | U |  | G | 12.1 |  | 12.1 | 10.6 |  | 10.6 |  |  |  | G | 12.1 | 10.6 |  | G | 8 | C3
Type of fuel |  |  | diesel
Fuel price per litre |  |  | 1.5 | €/l
K URBAN |  |  | 0.145 | K HIGHWAY |  | 0.183 | K MEAN | 0.1735 | [16 empty] | old | 8
Relation Consumption-emissions |  |  | 2.652 | [18 empty] | C1 (Car) | C2 (Van) | C3 (Lorry & Bus) | new | 2
(1) C1 for car, C2 for van and C3 for lorry and bus. The calculator does not cover re-treaded tyres, off-road professional tyres, temporary-use tyres, test racing tyres and tyres fitted with additional devices to improve traction properties. | [8 empty] | C1/C2 | C3 |  | C1 (Car) | C2 (Van) | C3 (Lorry & Bus) | [6 empty] | A | 0 | 0 | 0
[9 empty] | A | A | Urban Increase | 1.04 | 0.98 | 0.95 | [6 empty] | B | 0 | 0 | 0 | diesel | 2.652
ESTIMATED SAVINGS(2) | [8 empty] | B | B | Highway Increase | 1.58 | 1.18 | 1.12 | [6 empty] | C | 0 | 0 | 0 | petrol | 2.337
[9 empty] | C | C | Urban Decrease | 1.45 | 1.09 | 1.06 |  |  | Urban | 4 |  |  | D | 1 | 1 | 0 | LPG | 1.646
Money saved |  |  | 580 | € |  |  |  |  | E | D | Highway Decrease | 1.83 | 1.25 | 1.18 |  |  | Highway | 5 |  |  | E | 0 | 0 | 0
Average fuel consumption with the new tyres |  |  | 7.3576 | l/100km |  |  |  |  | F | E | [10 empty] | F | 0 | 0 | 0
Fuel saved |  |  | 390 | l |  |  |  |  | G | F |  | C1 | [8 empty] | G | 0 | 0 | 1
% Fuel Consumption Reduction |  |  | 8.0298 | % | [7 empty] | C2 & C3
CO2 emissions reduction |  |  | 1022 | kg CO2
(2) Fuel savings are calculated according to the total replacement of tyres.

## note
Fuel savings calculator The relation between rolling resistance and fuel consumption has been established following two different tests for each type of tyre: rolling resistance tests in laboratory under controlled conditions in accordance with UNECE Regulation No 117.02 (torque method) and fuel consumption tests on test track under urban and highway real world conditions; test conditions (load, speed and temperature) have been kept identical for all the tyres tested.